## Sheet1
Sensor | Description | Price | Qty | Input | Output | Resolution | Accuracy
HC-SR04 | Ultrasonic Rangefinder | 0.99 | 1 | TTL trigger | TTL echo | 10 - 15 hz | 1cm
| Servo | 4 | 1 | TTL PWM | TTL | "
A1709X1 | Odometers |  | 2 | TTL | TTL | 200 ppr | ?
PIC 12LF1822 / 40 | Pic 1 (Rangefinder+servo) | 1 | 1 | i2c - byte (commands): set to pos, speed, direction, servo bounds | i2c - distance and bearing
PIC 12LF1822 / 40 | Pic 2 (Control board) | 1 | 1 | commands for wheel position to be mixed. | uart | 60 Hz
PIC 12LF1822 / 40 | Pic 3 (Odometers) | 1 | 1 | n/a | i2c- pulse count